## BOM
Reference | Quantity | Value | Footprint | Price | Total Price | Datasheet
B1 | 1 | trafo | Transformer_THT:trafo | 4 | 4 | https://www.mag-inc.com/Media/Magnetics/Datasheets/0F43515EC.pdf
C1 | 1 | 2.2uF | Capacitor_SMD:C_1206_3216Metric_Pad1.42x1.75mm_HandSolder | 0.29 | 0.29 | https://www.digikey.com/product-detail/en/murata-electronics/GRM155R60J225ME15D/490-4519-1-ND/1033278
C2 | 1 | 4.7nF | Capacitor_SMD:C_1206_3216Metric_Pad1.42x1.75mm_HandSolder | 0.1 | 0.1 | https://www.digikey.com/product-detail/en/murata-electronics/GRM155R71H473KE14D/490-10702-1-ND/5251398
C3 | 1 | 33u | Capacitor_SMD:C_1206_3216Metric_Pad1.42x1.75mm_HandSolder | 1.2 | 1.2 | https://product.tdk.com/info/en/documents/chara_sheet/C3216JB1E336M160AC.pdf
D1 D2 D3 | 3 | DIODE | Package_TO_SOT_SMD:TO-277A | 0.62 | 1.86 | https://www.digikey.com/product-detail/en/vishay-semiconductor-diodes-division/SS5P10-M3-86A/SS5P10-M3-86AGICT-ND/2048223
J1 J2 J3 | 3 | Conn_01x02_Female | Connector:Banana_Jack_2Pin | 1.44 | 4.32 | https://www.digikey.com/product-detail/en/cinch-connectivity-solutions-johnson/108-0901-001/J150-ND/5928
L1 | 1 | INDUCTOR | Inductor_THT:L_Toroid_Horizontal_D32.5mm_P28.90mm_Bourns_2300 | 2.83 | 2.83 | https://www.digikey.com/product-detail/en/bourns-inc/2300LL-681-H-RC/2300LL-681-H-RC-ND/725890
Q1 | 1 | Q_NMOS_DGS | Package_TO_SOT_SMD:PQFN_8x8 | 1.82 | 1.82 | https://www.digikey.com/product-detail/en/on-semiconductor/FDMS86255/FDMS86255TR-ND/4555505
R1 | 1 | 150 | Resistor_THT:R_Axial_DIN0309_L9.0mm_D3.2mm_P12.70mm_Horizontal | 0.1 | 0.1 | https://www.digikey.com/product-detail/en/stackpole-electronics-inc/CF14JT150R/CF14JT150RCT-ND/1830603
R10 | 1 | 10K | Resistor_THT:R_Axial_DIN0309_L9.0mm_D3.2mm_P12.70mm_Horizontal | 0.1 | 0.1 | https://www.digikey.com/product-detail/en/stackpole-electronics-inc/CF14JT10K0/CF14JT10K0CT-ND/1830374
R11 | 1 | 2K | Resistor_THT:R_Axial_DIN0309_L9.0mm_D3.2mm_P12.70mm_Horizontal | 0.1 | 0.1 | https://www.digikey.com/product-detail/en/stackpole-electronics-inc/CF14JT2K00/CF14JT2K00CT-ND/1830357
R12 | 1 | 4K | Resistor_THT:R_Axial_DIN0309_L9.0mm_D3.2mm_P12.70mm_Horizontal | 0.63 | 0.63 | https://www.digikey.com/product-detail/en/vishay-dale/CMF554K0000FEBF/CMF554K0000FEBF-ND/3634189
R2 | 1 | 9.1K | Resistor_THT:R_Axial_DIN0309_L9.0mm_D3.2mm_P12.70mm_Horizontal | 0.63 | 0.63 | https://www.digikey.com/product-detail/en/yageo/MFP-25BRD52-9K1/9-1KADCT-ND/2059152
R3 | 1 | 8.2K | Resistor_THT:R_Axial_DIN0309_L9.0mm_D3.2mm_P12.70mm_Horizontal | 0.1 | 0.1 | https://www.digikey.com/product-detail/en/stackpole-electronics-inc/CF14JT8K20/CF14JT8K20CT-ND/1830372
R4 | 1 | 51K | Resistor_THT:R_Axial_DIN0309_L9.0mm_D3.2mm_P12.70mm_Horizontal | 0.1 | 0.1 | https://www.digikey.com/product-detail/en/stackpole-electronics-inc/CF14JT51K0/CF14JT51K0CT-ND/1830392
R5 | 1 | 510 | Resistor_THT:R_Axial_DIN0309_L9.0mm_D3.2mm_P12.70mm_Horizontal | 0.1 | 0.1 | https://www.digikey.com/product-detail/en/stackpole-electronics-inc/CF14JT510R/CF14JT510RCT-ND/1830343
R6 R13 | 2 | 1K | Resistor_THT:R_Axial_DIN0309_L9.0mm_D3.2mm_P12.70mm_Horizontal | 0.1 | 0.2 | https://www.digikey.com/product-detail/en/stackpole-electronics-inc/CF14JT1K00/CF14JT1K00CT-ND/1830350
R7 R8 | 2 | 5.1K | Resistor_THT:R_Axial_DIN0309_L9.0mm_D3.2mm_P12.70mm_Horizontal | 0.1 | 0.2 | https://www.digikey.com/product-detail/en/stackpole-electronics-inc/CF14JT5K10/CF14JT5K10CT-ND/1830367
R9 | 1 | 0.2 | Resistor_THT:R_Axial_DIN0309_L9.0mm_D3.2mm_P12.70mm_Horizontal | 3.08 | 3.08 | https://www.digikey.com/product-detail/en/ohmite/15FR200E/15FR200E-ND/822920
U1 | 1 | TLP250 | Package_DIP:DIP-8_W7.62mm | 1.15 | 1.15 | http://toshiba.semicon-storage.com/info/docget.jsp?did=16821&prodName=TLP250
U2 | 1 | ATA00B36S-L | Converter_DCDC:Converter_DCDC_Artesyn_ATA_SMD | 16.39 | 16.39 | https://www.artesyn.com/power/assets/ata_series_ds_01apr2015_79c25814fd.pdf
U3 | 1 | TL494 | Package_DIP:DIP-16_W7.62mm | 0.53 | 0.53 | http://www.ti.com/lit/ds/symlink/tl494.pdf
|  |  |  | Total Price : | 39.83
https://www.pcbway.com/QuickOrderOnline.aspx
|  | Core Eq | https://www.digikey.com/product-detail/en/tdk-electronics-inc/B66381G0000X172/495-76794-ND/3914869
Around 2 dollars
|  | Cable | AWG #22 - Around 2 dollars